## SPECS CORRECT FUNCTIONALITY
[9 empty] | Specs feature to be tested | Last successful design revision | Last tested design revision | Last test result
|  | master | [6 empty] | WFIP speed 2.5 Mbits/s
Periodic exchange with all nodes
Message exchange with node 0x01, 0x5F
SMMPS (presence, identification) exchange with all nodes
WFIP speed 1 Mbits/s
Periodic exchange with all nodes
Message exchange with node 0x01, 0x5F
|  |  |  | slave 0x01 |  | slave 0x5F |  | slave 0xB4 | SMMPS (presence, identification) exchange with all nodes
WFIP speed 31.25 kbits/s
Periodic exchange with all nodes
|  |  | periodic cons, prod: 64 bytes |  | periodic cons, prod: 2 bytes |  |  | periodic cons, prod: 124 bytes | Message exchange with node 0x01, 0x5F
|  |  | msg prod: 124 bytes, every cycle |  | msg ack prod: 256 bytes, every other cycle |  |  | msg: not supported | SMMPS (presence, identification) exchange with all nodes
msg cons: any size from the master
macrocycle:
macrocycle #1 | periodic traffic | ID_DAT (0101) |  |  |  |  | slave turnaround & silence times
RP_DAT (64 bytes produced by the master)
ID_DAT(015F)
RP_DAT (2 bytes produced by the master)
ID_DAT(01B4)
RP_DAT (124 bytes produced by the master)
ID_DAT(0201)
|  | RP_DAT_MSG(64 bytes produced by the slave) |  |  |  |  | master turnaround & silence times
ID_DAT(025F)
RP_DAT(2 bytes produced by the slave)
ID_DAT(02B4)
RP_DAT(124 bytes produced by the slave)
| aperiodic msg | ID_MSG(0201)
RP_MSG(124 bytes produced by the slave)
RP_FIN
ID_MSG(0001)
RP_MSG(256 bytes message produced by the master)
RP_FIN
| aperiodic SMMPS | ID_DAT (1401)
RP_DAT (presence variable from slave)
ID_DAT (1402)
RP_DAT (presence variable from slave)
ID_DAT (1403)
RP_DAT (presence variable from slave)
…
macrocycle #2 | periodic traffic | ID_DAT (0101)
RP_DAT (64 bytes produced by the master)
ID_DAT(015F)
RP_DAT (2 bytes produced by the master)
ID_DAT(01B4)
RP_DAT (124 bytes produced by the master)
ID_DAT(0201)
RP_DAT_MSG(64 bytes produced by the slave)
ID_DAT(025F)
RP_DAT_MSG(2 bytes produced by the slave)
ID_DAT(02B4)
RP_DAT(124 bytes produced by the slave)
| aperiodic msg | ID_MSG(0201)
RP_MSG(124 bytes produced by the slave)
RP_FIN
ID_MSG(025F)
RP_MSG_ACKo(256 bytes message produced by the master)
RP_ACKo
RP_FIN
ID_MSG(0001)
RP_MSG(1 byte message produced by the master)
RP_FIN
| aperiodic SMMPS | ID_DAT (1401)
RP_DAT (presence variable from slave)
ID_DAT (1402)
RP_DAT (presence variable from slave)
ID_DAT (1403)
RP_DAT (presence variable from slave)
…

## SPECS ERROR CONDITIONS
| Specs feature to be tested | Expected behaviour | Last successful design revision | Last tested design revision | Last test result
WFIP speed 2.5 Mbit/s
CTRL byte | Reception of RP_DAT with unknown CTRL byte | MSTRFIP_FRAME_BAD_CTRL, frame discarded
| Reception of RP_DAT with CTRL byte of RP_MSG | MSTRFIP_FRAME_BAD_CTRL, frame discarded
| Reception of RP_DAT with CTRL byte of RP_FIN | MSTRFIP_FRAME_BAD_CTRL, frame discarded
| Reception of RP_DAT with CTRL byte of RP_ACK | MSTRFIP_FRAME_BAD_CTRL, frame discarded
PDU byte | Reception of RP_DAT with unknown PDU_TYPE byte | MSTRFIP_FRAME_BAD_PDU, frame discarded
| Reception of RP_DAT with PDU_TYPE byte of an SMMPS | MSTRFIP_FRAME_BAD_PDU, frame discarded
FSS bytes | Reception of wrong Preamble | MSTRFIP_FRAME_TMO
| Reception of Preamble with less than 8 bits but more than 4 | correct frame reception
| Reception of Preamble with less than 4 bits | MSTRFIP_FRAME_TMO
| Reception of Preamble in less time than the turnaround time | here, we should define the limit that the masters accepts frames
| Reception of Preamble in more time than the silence time | MSTRFIP_FRAME_TMO
FES bytes | Reception of wrong FES | MT should reset the deserialiser after 124 bytes and report MSTRFIP_FRAME_BAD_BSZ
| Reception of FES with less bits | MT should reset the deserialiser after 124 bytes and report MSTRFIP_FRAME_BAD_BSZ
Length | Reception of RP_DAT too long (more than 124 bytes) | MT should reset the deserialiser after 124 bytes and report MSTRFIP_FRAME_BAD_BSZ
| Reception of RD_DAT with length in bits not multiple of 8 but correct CRC | MSTRFIP_FRAME_ERR, frame discarded
| Reception of RD_DAT with length in bits not multiple of 8 and wrong CRC | rx_error, frame discarded
| Reception of RP_DAT too short frame (zero data bytes) | MSTRFIP_FRAME_BAD_BSZ, frame discarded
| Reception of RP_DAT with LGHT byte not corresponding to the actual length | MSTRFIP_FRAME_BAD_BSZ, frame discarded
MPS | Reception of RP_DAT with wrong MPS | MSTRFIP_FRAME_PAYLOAD_NOT_REFRESH (frame discarded?)
| Reception of RP_DAT with not fresh MPS | MSTRFIP_FRAME_PAYLOAD_NOT_REFRESH (frame discarded?)
CRC | Reception of RP_DAT with wrong CRC | MSTRFIP_FRAME_ERR, frame discarded
Incomplete frame | Reception of incomplete RP_DAT frame (transmission stopped in the middle of a frame) | MT should reset the deserialiser after the time that corresponds to 124 bytes and report MSTRFIP_FRAME_BAD_BSZ
FielDrive errors | Fieldrive Txerr signal activated on transmission | report FD_TX_ER and the moment it happened FD_TX_ER_HW_TSTAMP
| Fieldrive Wdgn signal activated on transmission | report FD_TX_WDGN and the moment it happened FD_TX_WDGN_HW_TSTAMP
App errors | Application not accessing the data to produce for a variable | report PROMPTNESS error, MSTRFIP_DATA_NOT_RECEIVED, MPS of produced data should be 0x0
| Application accessing multiple times the data to produce, before they have been put on the bus | no error
| Application not accessing the consumed data for a variable | no error reported (is this ok?)
| Application accessing multiple times the consumed data, before new data has arrived from the bus | report MSTRFIP_DATA_NOT_RECEIVED
| Application accessing wrong address space for reading/writing | ?
Other | Reception of two consecutive RP_DATs (before the masters sends an ID_DAT) | report fd_cdn error when the master is about to produce the ID_DAT
Msg CTRL | Reception of RP_MSG with unknown CTRL byte | msg discarded
| Reception of RP_MSG with CTRL byte of RP_DAT | msg discarded
Msg RP_FIN | Reception of RP_MSG, not followed by RP_FIN | msg discarded
| Reception of RP_MSG, followed by RP_FIN that comes after the silence time | msg discarded
| Reception of RP_FIN, with unknown CTRL byte | msg discarded
| Reception of RP_FIN with CTRL byte of RP_DAT | msg discarded
| Reception of RP_FIN with CTRL byte of RP_MSG | msg discarded
Msg ACK | Reception of RP_ACK, with unknown CTRL byte | msg discarded
| Reception of RP_ACK with CTRL byte of RP_DAT | msg discarded
| Reception of RP_ACK with CTRL byte of RP_MSG | msg discarded
| Reception of RP_ACK with CTRL byte of RP_FIN | msg discarded